## Sheet1
FS1 Guide lens and guide field of view calculator
Jerry Foote 1/2/2022
Guide Camera: | QHY5III174
| Theoretical | Actual | Notes
Illuminated slit width (mm)= | 10 | 10 | This is near the maximum width of the usable image on the OVIO slit disk
Illuminated slit height (mm)= | 7 | 7 | This is near the maximum height of the usable image on the OVIO slit disk
Slit Lens focal length (mm)= | 65 | 50 | 50 mm is the shortest focal length slit lens that doesn't vignet the incoming beam
Width of guide chip (mm)= | 11.25 | 11.25 | These values come from the guide camera table
Height of guide chip (mm)= | 7.03 | 7.03 | These values come from the guide camera table
Desired slit magnification= | 1.125 | 1.125
Camera lens focal length (mm)= | 73.125 | 45 | This is the focal length of the guide lens that allows the guide camera to be fully illuminated. However make sure that the guide camera has sufficient back focus to bring the image into focus.
Actual magnification= | 1.125 | 0.9
Slit width (microns)= | 20 | 20
Guide camera pixel width(microns)= | 5.86 | 5.86 | These values come from the guide camera table
number of pixels covered by slit= | 3.8396 | 3.0717
Telescope Focal length (mm)= | 1422 | 1422
Horizontal FOV (arc minutes)= | 24.1753 | 19.3403
Vertical FOV (arc Minutes)= | 16.9228 | 13.5382

## Guide camera table
Camera | H Size | V Size | P Size
Lodestar Pro 2 | 6.47 | 4.81 | 8.5
Lodestar X2 | 6.45 | 4.75 | 8.3
StarShoot | 6.6 | 5.32 | 5.2
QHY5III174 | 11.25 | 7.03 | 5.86
QHY5III178 | 7.37 | 4.92 | 2.4
QHY5III290M | 5.57 | 3.13 | 2.9
QHY5III485C | 11.21 | 6.32 | 2.9